Length must be greater than width
## Summary
Aquarium glass calculator

Tank Water Height (H) (mm):	1216
Tank Length (L) (mm):	2438
Tank Width (W) (mm):	300
Recommended Safety factor (Sf) :	3.8

Recommended Side Glass Thickness at Sf :	33.7
Maximum Deflection of Glass (mm):	0.56

Recommended Bottom Glass Thickness at Sf :	50.4
Maximum Deflection of Glass (mm):	0.40

If side glass thickness is changed to (mm):	12
then actual safety factor =	0.5

If bottom glass thickness is changed to (mm):	16
then actual safety factor =	0.4

Enter tank water height, length (longest side) and width in B3, B4 and B5 respectively. Calculate the actual safety factor if using other than the recommended glass thickness ("what If…") by entering a different thickness in B14 and/or B17.

## Calcs Sides
a/b	beta	alpha		Bending strength of clearfloat glass
0.0	0.085	0.003		source Pilkington:		19.3 to 28.4	N/mm2
0.5	0.085	0.003		Allow :		19.2	N/mm2
0.7	0.116	0.009		Recommended safety factor:		3.8
1.0	0.160	0.022
1.5	0.260	0.042
2.0	0.320	0.056
2.5	0.350	0.063
3.0	0.370	0.067

a/b =		2.00		Eglass =		69000	N/mm2
beta =		0.32		alpha =		0.056
Height (H) =		1216	mm	water pressure p =		12160	N/m2
Length (L) =		2438	mm
Bending stress allowed (B) =		5.05	N/mm2

Formula used to calculate thickness:				ts = beta x H3 x 10-5 / B

Glass thickness ts =		33.75	mm

Formula used to calculate deflection:				alpha x p x H4 / ( E x t3)

deflection of glass d =		0.56	mm

## Calcs Bottom
l/w	beta	alpha
1.0	0.4530	0.0770		Bending strength of float glass		19.3 to 28.4	N/mm2
1.5	0.5172	0.0906		Allow :		19.2	N/mm2
2.0	0.5688	0.1017		Recommended safety factor:		3.8
2.5	0.6102	0.1110
3.0	0.7134	0.1335

l/w =		8.13		Eglass =		69000	N/mm2
beta =		0.7134		alpha =		0.1335
Height (H) =		1216		water pressure p =		12160	N/m2
Width (W) =		300	mm
Length (L) =		2438	mm
Bending stress allowed (B) =		5.05	N/mm2

Formula used to calculate thickness:				tb = beta x H3 x 10-5 / B

glass thickness tb =		50.39	mm

Formula used to calculate deflection:				alpha x p x H4 / ( E x t3)

deflection of glass d =		0.40	mm